## Sheet1
GENERAL
Bike | 2025 YCF YCF50E | Body | Fun | Configuration | 1200 W Electric Engine
Country of Origin | China | Engine Capacity | 1200 W | Engine Ref. | MOTOR-50E
ENGINE
Engine Description | 1200 W Electric Engine
Potentiometer | Yes
START
Rated Capacity | 10000mAh | Starter | Electric
ELECTRICS
Battery | Lithium 15aH | Chemichal Components | Lithium | Charging Method | Fast Battery Charging
Nominal Voltage | 48V15A | Charge Current | 5000mA | Charger | Li-ion 110V / 220V
Limited Charge Voltage | 54.6V
FUEL & EMISSIONS
Fuel Type | No
TRANSMISSION
Drive Type | Chain
CHASSIS & SUSPENSION
Frame Material | High tensile steel; Tubular | Swingarm Type | Dual Sided | Front Suspension | 530mm USD Front Forks.
Frame Design | With cradle | Rear Suspension | 200 mm Mono Shock Absorber | Frame Steering Stem angle | 26.°
BRAKES
Front Brake | Single disc, hydraulic | Front Brake Diameter | 160 mm | Rear Brake Calliper(s) | Single Piston
Front Brake Calliper(s) | Single Piston | Rear Brake | Single disk, hydraulic | Rear Brake Diameter | 160 mm
WHEELS & TYRES
Wheel Type | Black rims; Laced-spokes | Wheel Size Rear | 1.4x10" | Wheel Size Front | 1.4x10"
Front Tyre | 250/10' Knobby | Rear Tyre | 250/10' Knobby | Driveline | 10T / 60T
DIMENSIONS & WEIGHTS
Length | 1240 mm | Height | 790 mm (handle bar) | Seating Capacity | 1
Width | 560 mm | Wheelbase | 870 mm | Seat Height Min | 550 mm
Wet / Op.Weight | 36 kg | Ground Clearance | 250 mm