## Sheet1
GENERAL
Bike | 2025 YCF W88E | Body | Fun | Configuration | 1000 W Electric Engine
Country of Origin | China | Engine Capacity | 1000 W | Engine Ref. | MOTOR-88E-01
ENGINE
Engine Description | 1000 W Electric Engine
Potentiometer | No
Speed Limite | By buton
ELECTRICS
Battery | 20Ah MAX 70A 1200Wh | Chemichal Components | Lithium | Charging Method | Fast Battery Charging
Nominal Voltage | 60V20Ah | Charge Current | 7000mA | Charger | Li-ion 110V / 220V
Limited Charge Voltage | 67.2V
FUEL & EMISSIONS
Fuel Type | No
TRANSMISSION
Drive Type | Chain
CHASSIS & SUSPENSION
Frame Material | High tensile steel; Tubular | Swingarm Type | Dual Sided | Front Suspension | 600mm USD Front Forks.
Frame Design | With cradle | Rear Suspension | 265 mm Mono Shock Absorber, Adjustable preload & rebound dampimg
BRAKES
Front Brake | Single disc; Hydraulic | Front Brake Diameter | 220 mm | Rear Brake Calliper(s) | Single Piston
Front Brake Calliper(s) | 2 Pistons | Rear Brake | Single disc; Hydraulic | Rear Brake Diameter | 200 mm
WHEELS & TYRES
Wheel Type | Black rims; Laced-spokes | Wheel Size Rear | 1.4x10" | Front Tyre | 60/100-12' Knobby
Wheel Size Front | 1.4x12" | Rear Tyre | 300/10' Knobby | Driveline | 11T / 47T
DIMENSIONS & WEIGHTS
Length | 1460 mm | Height | 900 mm (handle bar) | Seating Capacity | 1
Width | 760 mm | Wheelbase | 1040 mm | Seat Height Min | 720 mm
Wet / Op.Weight | 45 kg | Ground Clearance | 310 mm